## Sheet1
| Center frequency (Hz) | Receiver |  | Figure Number | Radio Channel
|  | Gain(dB) | Baseband Sample Rate(Hz)
1 | 92000000 | 50 | 2000000 | 1 | Phenix FM
2 | 106000000 | 50 | 2000000 | 2 | Newstalk
|  |  | 6000000 | 3
|  |  | 60000000 | 4
3 | 92500000 | 30 | 2000000 | 5 | Phenix FM
|  | 40 |  | 6
|  | 50 |  | 7
|  | 60 |  | 8
|  | 70 |  | 9
4 | 94900000 | 30 | 2000000 | 10
| Name | Explaination
1 | Gain | Radio transmitter gain in dB, specified as a scalar from -87.5 to 0. The resolution is 0.25 dB.
In wireless systems, antennas amplify signals, measured as "Gain" in "dBi," reflecting total energy from the transmitter and antenna. Thus, transmission energy is best measured in gain (dB).
2 | Channel mapping | This parameter is read-only. The channel mapping is always set to 1.
3 | Baseband sample rate | Baseband sampling rate in Hz, specified as a scalar from 65105 to 61.44e6.
4 | Center frequency | RF center frequency setting in Hz, specified as a scalar from 70.0e6 to 6.0e9.